## Sizing
Sensor | 1.3 | MP
Sensor Size | 0.5 | Inch
Sensor Pixel Size | 4.8 | µm | 0.0048 | mm
Resolution X | 1280 | Px
Resolution Y | 1024 | Px
Distance | 215 | mm | Distance between the object and camera/sensor (optics)
Distance | 200 | mm | Distance between the object and camera/sensor (front glass)
Binning | OFF
Focal Length | 4.6 | 6 | 8 | 12 | 16 | 25 | 12 macro | mm
Aperture | 3.5 | 3.5 | 3.5 | 4 | 4 | 4 | 4 | f-number
Pixel Size with Binning | 4.8 | µm | [6 empty] | For Binnig the pixel size will be the double size
Circle of Confusion | 6.7882 | µm | 0.0067882 | mm |  |  |  |  | Used: Pixel Diagonal. The Circle of Confusion is the maximum size that a spot of light can be to be indistinguishable from a single point to the final viewer - bigger than the circle of confusion and we see a blur - smaller and we see what looks like a focused single dot.
Hyperfocal Distance | 895.2178 | 1521.2288 | 2701.7401 | 5315.3009 | 9444.0904 | 23042.7989 | 5315.3009 | mm | Hyperfocal distance is a distance beyond which all objects can be brought into an "acceptable" focus. In other words, it is the closest distance at which a lens can be focused while keeping objects acceptably sharp.
Far Distance | 266.5022 | 234.4006 | 217.8969 | 208.5573 | 204.6359 | 201.7895 | 208.5573 | mm
Near Distance | 158.9144 | 173.9391 | 184.6574 | 192.0736 | 195.5558 | 198.2398 | 192.0736 | mm
Valid distance | YES | YES | YES | YES | YES | NO | NO
Depth of Field | 107.5878 | 60.4615 | 33.2396 | 16.4837 | 9.0801 | 3.5497 | 16.4837 | mm | The depth of field (DOF) is the range within which the object can move away towards the camera without resulting in a blurred image.
Width FoV at Distance | 281.0212 | 214.016 | 158.976 | 103.936 | 76.416 | 46.6944 | 103.936 | mm | Field of view at distance 200 mm
Height FoV at Distance | 224.817 | 171.2128 | 127.1808 | 83.1488 | 61.1328 | 37.3555 | 83.1488 | mm | Field of view at distance 200 mm
Resolution X in Image | 0.21955 | 0.1672 | 0.1242 | 0.0812 | 0.0597 | 0.03648 | 0.0812 | mm/pixel
Resolution Y in Image | 0.21955 | 0.1672 | 0.1242 | 0.0812 | 0.0597 | 0.03648 | 0.0812 | mm/pixel
|  |  |  | 200 mm |  |  | 15 mm
Height FoV at Distance
Width FoV at Distance
Depth of Field
Object

## Data
| Python 1300 | IMX265(1/1,8") | IMX264 (2/3")
| 1.3 | 3.1 | 5 | MP
Sensor Size | 0.5 | 0.55556 | 0.66667 | Inch
Sensor Pixel Size | 4.8 | 3.45 | 3.45 | µm
Resolution X | 1280 | 2048 | 2448 | Px
Resolution Y | 1024 | 1536 | 2048 | Px
| 1.3107 | 3.1457 | 5.0135
Focal length
| 4.6 | 6 | 8 | 12 | 16 | 25 | 12macro | mm
| 3.5 | 3.5 | 3.5 | 4 | 4 | 4 | 4 | f-Number
| 25 | 50 | 50 | 75 | 100 | 250 | 35 | Minimum Object distance
| 65500 | 65500 | 65500 | 5000 | 1500 | 1500 | 65 | Maximum Object distance
| ON | OFF
| 2 | 1 | Pixel multiplier
| 1 | used Pixel multiplier
| 15 | mm | Distance Optics - Front glass
| Unit | Value
| cm | 15
| inch | 25.4
| mm | 1
| Used Value | 1

## Tests
PAPIR | Real | AutoFocus | iPad | Real distance | Auto-focus value
1 | 200 | 177 | 1 | 100 | 94 | 6
2 | 250 | 217 | 2 | 150 | 136 | 14
3 | 300 | 254 | 3 | 200 | 179 | 21
4 | 350 | 291 | 4 | 250 | 219 | 31
5 | 400 | 330 | 5 | 300 | 258 | 42
6 | 450 | 369 | 6 | 350 | 297 | 53
|  |  | 7 | 400 | 334 | 66
|  |  | 8 | 450 | 370 | 80